## AV & AR Calculators
Sizing Calculations for Selecting AirPro Max® Valves for Potable Water Applications
These easy-to-use calculators suggest the appropriate size for each station of a piping system.
Enter the following values: Rise, Run, and Pipe Size
(Use the most extreme slope at each value station and enter in common,
positive units such as, feet, meters, yards, etc.)
| Air Vacuum Valve |  |  |  | Air Release Valve
| Size Calculator |  |  |  | Size Calculator
| Suggested size for a valve that ADMITS air into a |  |  |  | Suggested size for a valve that EXHAUSTS air
* Indicates | piping system at 5 PSI or higher collapsing pressure |  |  | * Indicates | from a piping system
required input. |  |  |  | required input.
*Rise: | 12 |  |  | *Rise: | 12
| Enter the vertical distance | Note: Rise and Run must be |  |  | Enter the vertical distance | Note: Rise and Run must be
*Run: | 300 | entered in a common unit. |  | *Run: | 300 | entered in a common unit.
| Enter the horizontal distance | Rise and Run values |  |  | Enter the horizontal distance | Rise and Run values
| 300.0001 | may not be negative. |  |  | 300.0001 | may not be negative.
Slope: | 0.04 |  |  | Slope: | 0.04
| (Calculated Value) |  |  |  | (Calculated Value)
*Pipe Size: | 6 |  | 7776 | *Pipe Size: | 6 |  | 7776
| Enter nominal size or I.D. in inches |  | 311.0399 |  | Enter nominal size or I.D. in inches |  | 311.0399
|  |  | 17.6363 |  |  |  | 17.6363
| 91.6295 |  |  |  | 91.6295
CFS: | 1.5272 |  | 0.75838 | CFS: | 1.5272 |  | 1.5272
| (Calculated Value) |  |  |  | (Calculated Value)
0.87085
Suggested |  |  |  | Suggested
Valve Size: | 1-inch |  |  | Valve Size: | 1/2-inch, 3/4-inch or 1-inch
For current catalog information, contact: |  | These calculators are provided for convenient initial planning purposes only.
Pratt Products |  | Consult a qualified engineer or contact us with specific application questions
401 South Highland Ave., Aroura, IL 60506 |  | or to review special circumstances.
P: 800.423.1323, www.prattvalve.com